## Decoder
DE06 bit mapping decoder key (Gen3 Modules)
Reference: DS-ML34-18B008-AA
|  |  | 12 | 11 | 10 | 9 | 8 | 7 | 6 | 5 | 4 | 3 | 2 | 1 | 0
| HEX Value | Decimal Value | Solenoids | TTIM | HVAC | IPMA | SUMA | Height Sensors | TBM | APIM/IPC | ECM/PCM | BCM | RCM | PSCM | ABS
All fault handling enabled | 0 | 0 | 0 | 0 | 0 | 0 | 0 | 0 | 0 | 0 | 0 | 0 | 0 | 0 | 0
ABS faults disabled | 1 | 1 | 0 | 0 | 0 | 0 | 0 | 0 | 0 | 0 | 0 | 0 | 0 | 0 | 1
PSCM faults disabled | 2 | 2 | 0 | 0 | 0 | 0 | 0 | 0 | 0 | 0 | 0 | 0 | 0 | 1 | 0
RCM faults disabled | 4 | 4 | 0 | 0 | 0 | 0 | 0 | 0 | 0 | 0 | 0 | 0 | 1 | 0 | 0
BCM faults disabled | 8 | 8 | 0 | 0 | 0 | 0 | 0 | 0 | 0 | 0 | 0 | 1 | 0 | 0 | 0
PCM/ECM/ECM_HEV/TCM/SOBDMC_HPCM faults disabled | 10 | 16 | 0 | 0 | 0 | 0 | 0 | 0 | 0 | 0 | 1 | 0 | 0 | 0 | 0
GWM/PAM/APIM/IPC faults disabled | 20 | 32 | 0 | 0 | 0 | 0 | 0 | 0 | 0 | 1 | 0 | 0 | 0 | 0 | 0
TBM faults disabled | 40 | 64 | 0 | 0 | 0 | 0 | 0 | 0 | 1 | 0 | 0 | 0 | 0 | 0 | 0
Height Sensor faults disabled | 80 | 128 | 0 | 0 | 0 | 0 | 0 | 1 | 0 | 0 | 0 | 0 | 0 | 0 | 0
SUMA (Air Suspension) faults disabled | 100 | 256 | 0 | 0 | 0 | 0 | 1 | 0 | 0 | 0 | 0 | 0 | 0 | 0 | 0
IPMA (SRP) faults disabled | 200 | 512 | 0 | 0 | 0 | 1 | 0 | 0 | 0 | 0 | 0 | 0 | 0 | 0 | 0
HVAC faults disabled | 400 | 1024 | 0 | 0 | 1 | 0 | 0 | 0 | 0 | 0 | 0 | 0 | 0 | 0 | 0
TTIM faults disabled | 800 | 2048 | 0 | 1 | 0 | 0 | 0 | 0 | 0 | 0 | 0 | 0 | 0 | 0 | 0
Solenoid Faults disabled | 1000 | 4096 | 1 | 0 | 0 | 0 | 0 | 0 | 0 | 0 | 0 | 0 | 0 | 0 | 0
All fault handling disabled | 1FFF | 8191 | 1 | 1 | 1 | 1 | 1 | 1 | 1 | 1 | 1 | 1 | 1 | 1 | 1
User Defined The user should place a "1" in the field of the faults that should be disabled. | 3D3 | 979 | 0 | 0 | 0 | 1 | 1 | 1 | 1 | 0 | 1 | 0 | 0 | 1 | 1
|  |  | 4096 | 2048 | 1024 | 512 | 256 | 128 | 64 | 32 | 16 | 8 | 4 | 2 | 1
Enter this value into DID $DE06.

## Prove-Out
DE06 bit mapping decoder key
Reference: DS-DG9C-18B008-BB
Prove-Out CD391E TT Message List: HS2_CAN_CD4_GAS_D_HEV_PHEV_MY13_VP12_6_19_12_Release.dbc Date: 10/22/2012
[5 empty] | 7 | 6 | 5 | 4 | 3 | 2 | 1 | 0
|  |  | HEX Value | Binary Value | Height Sensors | IPC | PCM | BCM | RCM | PSCM | ABS | APIM | Result | Pass / Does Not Pass
All fault handling enabled | Message | Transmitter | 0 | 00000000 | 0 | 0 | 0 | 0 | 0 | 0 | 0 | 0 | All messages present resulted in no DTCs being set. | PASS
ABS_BrkBst_Data | 0x4B0 | ABS_ESC | 0 | 00000000 | 0 | 0 | 0 | 0 | 0 | 0 | 0 | 0 | Message missing ==> U0121-87 (Lost Comm w/ ABS) set. | PASS
BrakeSnData_3 | 0x77 | ABS_ESC | 0 | 00000000 | 0 | 0 | 0 | 0 | 0 | 0 | 0 | 0 | Message missing ==> U0121-87 (Lost Comm w/ ABS) set. | PASS
BrakeSnData_4 | 0x7D | ABS_ESC | 0 | 00000000 | 0 | 0 | 0 | 0 | 0 | 0 | 0 | 0 | Message missing ==> U0121-87 (Lost Comm w/ ABS) set. | PASS
BrakeSysFeatures_2 | 0x416 | ABS_ESC | 0 | 00000000 | 0 | 0 | 0 | 0 | 0 | 0 | 0 | 0 | Message missing ==> U0121-87 (Lost Comm w/ ABS) set. | PASS
DesiredTorqBrk | 0x213 | ABS_ESC | 0 | 00000000 | 0 | 0 | 0 | 0 | 0 | 0 | 0 | 0 | Message missing ==> U0121-87 (Lost Comm w/ ABS) set. | PASS
BodyInfo_3_HS2 | 0x3B3 | GWM (BCM) | 0 | 00000000 | 0 | 0 | 0 | 0 | 0 | 0 | 0 | 0 | Message missing ==> U0140-87 (Lost Comm w/ BCM) set. | PASS
Personality_BCM2_Data_HS2 | 0x3EB | GWM (BCM) | 0 | 00000000 | 0 | 0 | 0 | 0 | 0 | 0 | 0 | 0 | Message missing ==> U0140-87 (Lost Comm w/ BCM) set. | PASS
GGCC_Config_Mgmt_ID_1_HS2 | 0x40A | GWM (BCM) | 0 | 00000000 | 0 | 0 | 0 | 0 | 0 | 0 | 0 | 0 | Message missing ==> No DTC set. Should have set DTC based on Functional Spec 3.2.3.5.6 | Does NOT Pass
EngineClimateData_HS2 | 0x178 | GWM (PCM) | 0 | 00000000 | 0 | 0 | 0 | 0 | 0 | 0 | 0 | 0 | Message missing ==> No DTC set (based on Functional Spec 3.2.3.5.6) | PASS
EngVehicleSpThrottle2_HS2 | 0x202 | GWM (PCM) | 0 | 00000000 | 0 | 0 | 0 | 0 | 0 | 0 | 0 | 0 | Message missing ==> U0100-87 (Lost Comm w/ ECM/PCM) set. | PASS
EngVehicleSpThrottle_HS2 | 0x204 | GWM (PCM) | 0 | 00000000 | 0 | 0 | 0 | 0 | 0 | 0 | 0 | 0 | Message missing ==> U0100-87 (Lost Comm w/ ECM/PCM) set. | PASS
TorqueDataEngFlags_HS2 | 0x200 | GWM (PCM) | 0 | 00000000 | 0 | 0 | 0 | 0 | 0 | 0 | 0 | 0 | Message missing ==> U0100-87 (Lost Comm w/ ECM/PCM) set. | PASS
TransGearData_HS2 | 0x230 | GWM (PCM) | 0 | 00000000 | 0 | 0 | 0 | 0 | 0 | 0 | 0 | 0 | Message missing ==> U0100-87 (Lost Comm w/ ECM/PCM) set. | PASS
VehicleOperatingModes_HS2 | 0x167 | GWM (PCM) | 0 | 00000000 | 0 | 0 | 0 | 0 | 0 | 0 | 0 | 0 | Message missing ==> U0100-87 (Lost Comm w/ ECM/PCM) set. | PASS
Personality_APIM_Data_HS2 | 0x3E2 | GWM (APIM) | 0 | 00000000 | 0 | 0 | 0 | 0 | 0 | 0 | 0 | 0 | Message missing ==> U0253-87 (Lost Comm w/ APIM) set. | PASS
Personality_Data_HS2 | 0x3E0 | GWM (IPC) | 0 | 00000000 | 0 | 0 | 0 | 0 | 0 | 0 | 0 | 0 | Message missing ==> U0155-87 (Lost Comm w/ IPC) set. | PASS
Steering_Wheel_Data | 0x85 | PSCM | 0 | 00000000 | 0 | 0 | 0 | 0 | 0 | 0 | 0 | 0 | Message missing ==> U0126-87 (Lost Comm w/ SASM) set. | PASS
Accel_Data | 0x92 | RCM | 0 | 00000000 | 0 | 0 | 0 | 0 | 0 | 0 | 0 | 0 | Message missing ==> U0151-87 (Lost Comm w/ RCM) set. | PASS
Yaw_Data | 0x91 | RCM | 0 | 00000000 | 0 | 0 | 0 | 0 | 0 | 0 | 0 | 0 | Message missing ==> U0151-87 (Lost Comm w/ RCM) set. | PASS
LF Height Sensor | n/a | n/a | 0 | 00000000 | 0 | 0 | 0 | 0 | 0 | 0 | 0 | 0 | Disconnected ==> C1A03-11 set | Pass
RF Height Sensor | n/a | n/a | 0 | 00000000 | 0 | 0 | 0 | 0 | 0 | 0 | 0 | 0 | Disconnected ==> C1A04-11 set | Pass
LR Height Sensor | n/a | n/a | 0 | 00000000 | 0 | 0 | 0 | 0 | 0 | 0 | 0 | 0 | Disconnected ==> C1A05-11 set | Pass
RR Height Sensor | n/a | n/a | 0 | 00000000 | 0 | 0 | 0 | 0 | 0 | 0 | 0 | 0 | Disconnected ==> C1A06-11 set | Pass
APIM faults disabled |  |  | 1 | 00000001 | 0 | 0 | 0 | 0 | 0 | 0 | 0 | 1
ABS_BrkBst_Data | 0x4B0 | ABS_ESC | 1 | 00000001 | 0 | 0 | 0 | 0 | 0 | 0 | 0 | 1 | Message missing ==> U0121-87 (Lost Comm w/ ABS) set. | PASS
BrakeSnData_3 | 0x77 | ABS_ESC | 1 | 00000001 | 0 | 0 | 0 | 0 | 0 | 0 | 0 | 1 | Message missing ==> U0121-87 (Lost Comm w/ ABS) set. | PASS
BrakeSnData_4 | 0x7D | ABS_ESC | 1 | 00000001 | 0 | 0 | 0 | 0 | 0 | 0 | 0 | 1 | Message missing ==> U0121-87 (Lost Comm w/ ABS) set. | PASS
BrakeSysFeatures_2 | 0x416 | ABS_ESC | 1 | 00000001 | 0 | 0 | 0 | 0 | 0 | 0 | 0 | 1 | Message missing ==> U0121-87 (Lost Comm w/ ABS) set. | PASS
DesiredTorqBrk | 0x213 | ABS_ESC | 1 | 00000001 | 0 | 0 | 0 | 0 | 0 | 0 | 0 | 1 | Message missing ==> U0121-87 (Lost Comm w/ ABS) set. | PASS
BodyInfo_3_HS2 | 0x3B3 | GWM (BCM) | 1 | 00000001 | 0 | 0 | 0 | 0 | 0 | 0 | 0 | 1 | Message missing ==> U0140-87 (Lost Comm w/ BCM) set. | PASS
Personality_BCM2_Data_HS2 | 0x3EB | GWM (BCM) | 1 | 00000001 | 0 | 0 | 0 | 0 | 0 | 0 | 0 | 1 | Message missing ==> U0140-87 (Lost Comm w/ BCM) set. | PASS
GGCC_Config_Mgmt_ID_1_HS2 | 0x40A | GWM (BCM) | 1 | 00000001 | 0 | 0 | 0 | 0 | 0 | 0 | 0 | 1 | Message missing ==> No DTC set. Should have set DTC based on Functional Spec 3.2.3.5.6 | Does NOT Pass
EngineClimateData_HS2 | 0x178 | GWM (PCM) | 1 | 00000001 | 0 | 0 | 0 | 0 | 0 | 0 | 0 | 1 | Message missing ==> No DTC set (based on Functional Spec 3.2.3.5.6) | PASS
EngVehicleSpThrottle2_HS2 | 0x202 | GWM (PCM) | 1 | 00000001 | 0 | 0 | 0 | 0 | 0 | 0 | 0 | 1 | Message missing ==> U0100-87 (Lost Comm w/ ECM/PCM) set. | PASS
EngVehicleSpThrottle_HS2 | 0x204 | GWM (PCM) | 1 | 00000001 | 0 | 0 | 0 | 0 | 0 | 0 | 0 | 1 | Message missing ==> U0100-87 (Lost Comm w/ ECM/PCM) set. | PASS
TorqueDataEngFlags_HS2 | 0x200 | GWM (PCM) | 1 | 00000001 | 0 | 0 | 0 | 0 | 0 | 0 | 0 | 1 | Message missing ==> U0100-87 (Lost Comm w/ ECM/PCM) set. | PASS
TransGearData_HS2 | 0x230 | GWM (PCM) | 1 | 00000001 | 0 | 0 | 0 | 0 | 0 | 0 | 0 | 1 | Message missing ==> U0100-87 (Lost Comm w/ ECM/PCM) set. | PASS
VehicleOperatingModes_HS2 | 0x167 | GWM (PCM) | 1 | 00000001 | 0 | 0 | 0 | 0 | 0 | 0 | 0 | 1 | Message missing ==> U0100-87 (Lost Comm w/ ECM/PCM) set. | PASS
Personality_APIM_Data_HS2 | 0x3E2 | GWM (APIM) | 1 | 00000001 | 0 | 0 | 0 | 0 | 0 | 0 | 0 | 1 | Message missing ==> No DTC per DE06 setting. | PASS
Personality_Data_HS2 | 0x3E0 | GWM (IPC) | 1 | 00000001 | 0 | 0 | 0 | 0 | 0 | 0 | 0 | 1 | Message missing ==> U0155-87 (Lost Comm w/ IPC) set. | PASS
Steering_Wheel_Data | 0x85 | PSCM | 1 | 00000001 | 0 | 0 | 0 | 0 | 0 | 0 | 0 | 1 | Message missing ==> U0126-87 (Lost Comm w/ SASM) set. | PASS
Accel_Data | 0x92 | RCM | 1 | 00000001 | 0 | 0 | 0 | 0 | 0 | 0 | 0 | 1 | Message missing ==> U0151-87 (Lost Comm w/ RCM) set. | PASS
Yaw_Data | 0x91 | RCM | 1 | 00000001 | 0 | 0 | 0 | 0 | 0 | 0 | 0 | 1 | Message missing ==> U0151-87 (Lost Comm w/ RCM) set. | PASS
LF Height Sensor | n/a | n/a | 1 | 00000001 | 0 | 0 | 0 | 0 | 0 | 0 | 0 | 1 | Disconnected ==> C1A03-11 set | Pass
RF Height Sensor | n/a | n/a | 1 | 00000001 | 0 | 0 | 0 | 0 | 0 | 0 | 0 | 1 | Disconnected ==> C1A04-11 set | Pass
LR Height Sensor | n/a | n/a | 1 | 00000001 | 0 | 0 | 0 | 0 | 0 | 0 | 0 | 1 | Disconnected ==> C1A05-11 set | Pass
RR Height Sensor | n/a | n/a | 1 | 00000001 | 0 | 0 | 0 | 0 | 0 | 0 | 0 | 1 | Disconnected ==> C1A06-11 set | Pass
ABS faults disabled |  |  | 2 | 00000010 | 0 | 0 | 0 | 0 | 0 | 0 | 1 | 0
ABS_BrkBst_Data | 0x4B0 | ABS_ESC | 2 | 00000010 | 0 | 0 | 0 | 0 | 0 | 0 | 1 | 0 | Message missing ==> No DTC per DE06 setting. | PASS
BrakeSnData_3 | 0x77 | ABS_ESC | 2 | 00000010 | 0 | 0 | 0 | 0 | 0 | 0 | 1 | 0 | Message missing ==> No DTC per DE06 setting. | PASS
BrakeSnData_4 | 0x7D | ABS_ESC | 2 | 00000010 | 0 | 0 | 0 | 0 | 0 | 0 | 1 | 0 | Message missing ==> No DTC per DE06 setting. | PASS
BrakeSysFeatures_2 | 0x416 | ABS_ESC | 2 | 00000010 | 0 | 0 | 0 | 0 | 0 | 0 | 1 | 0 | Message missing ==> No DTC per DE06 setting. | PASS
DesiredTorqBrk | 0x213 | ABS_ESC | 2 | 00000010 | 0 | 0 | 0 | 0 | 0 | 0 | 1 | 0 | Message missing ==> No DTC per DE06 setting. | PASS
BodyInfo_3_HS2 | 0x3B3 | GWM (BCM) | 2 | 00000010 | 0 | 0 | 0 | 0 | 0 | 0 | 1 | 0 | Message missing ==> U0140-87 (Lost Comm w/ BCM) set. | PASS
Personality_BCM2_Data_HS2 | 0x3EB | GWM (BCM) | 2 | 00000010 | 0 | 0 | 0 | 0 | 0 | 0 | 1 | 0 | Message missing ==> U0140-87 (Lost Comm w/ BCM) set. | PASS
GGCC_Config_Mgmt_ID_1_HS2 | 0x40A | GWM (BCM) | 2 | 00000010 | 0 | 0 | 0 | 0 | 0 | 0 | 1 | 0 | Message missing ==> No DTC set. Should have set DTC based on Functional Spec 3.2.3.5.6 | Does NOT Pass
EngineClimateData_HS2 | 0x178 | GWM (PCM) | 2 | 00000010 | 0 | 0 | 0 | 0 | 0 | 0 | 1 | 0 | Message missing ==> No DTC set (based on Functional Spec 3.2.3.5.6) | PASS
EngVehicleSpThrottle2_HS2 | 0x202 | GWM (PCM) | 2 | 00000010 | 0 | 0 | 0 | 0 | 0 | 0 | 1 | 0 | Message missing ==> U0100-87 (Lost Comm w/ ECM/PCM) set. | PASS
EngVehicleSpThrottle_HS2 | 0x204 | GWM (PCM) | 2 | 00000010 | 0 | 0 | 0 | 0 | 0 | 0 | 1 | 0 | Message missing ==> U0100-87 (Lost Comm w/ ECM/PCM) set. | PASS
TorqueDataEngFlags_HS2 | 0x200 | GWM (PCM) | 2 | 00000010 | 0 | 0 | 0 | 0 | 0 | 0 | 1 | 0 | Message missing ==> U0100-87 (Lost Comm w/ ECM/PCM) set. | PASS
TransGearData_HS2 | 0x230 | GWM (PCM) | 2 | 00000010 | 0 | 0 | 0 | 0 | 0 | 0 | 1 | 0 | Message missing ==> U0100-87 (Lost Comm w/ ECM/PCM) set. | PASS
VehicleOperatingModes_HS2 | 0x167 | GWM (PCM) | 2 | 00000010 | 0 | 0 | 0 | 0 | 0 | 0 | 1 | 0 | Message missing ==> U0100-87 (Lost Comm w/ ECM/PCM) set. | PASS
Personality_APIM_Data_HS2 | 0x3E2 | GWM (APIM) | 2 | 00000010 | 0 | 0 | 0 | 0 | 0 | 0 | 1 | 0 | Message missing ==> U0253-87 (Lost Comm w/ APIM) set. | PASS
Personality_Data_HS2 | 0x3E0 | GWM (IPC) | 2 | 00000010 | 0 | 0 | 0 | 0 | 0 | 0 | 1 | 0 | Message missing ==> U0155-87 (Lost Comm w/ IPC) set. | PASS
Steering_Wheel_Data | 0x85 | PSCM | 2 | 00000010 | 0 | 0 | 0 | 0 | 0 | 0 | 1 | 0 | Message missing ==> U0126-87 (Lost Comm w/ SASM) set. | PASS
Accel_Data | 0x92 | RCM | 2 | 00000010 | 0 | 0 | 0 | 0 | 0 | 0 | 1 | 0 | Message missing ==> U0151-87 (Lost Comm w/ RCM) set. | PASS
Yaw_Data | 0x91 | RCM | 2 | 00000010 | 0 | 0 | 0 | 0 | 0 | 0 | 1 | 0 | Message missing ==> U0151-87 (Lost Comm w/ RCM) set. | PASS
LF Height Sensor | n/a | n/a | 2 | 00000010 | 0 | 0 | 0 | 0 | 0 | 0 | 1 | 0 | Disconnected ==> C1A03-11 set | Pass
RF Height Sensor | n/a | n/a | 2 | 00000010 | 0 | 0 | 0 | 0 | 0 | 0 | 1 | 0 | Disconnected ==> C1A04-11 set | Pass
LR Height Sensor | n/a | n/a | 2 | 00000010 | 0 | 0 | 0 | 0 | 0 | 0 | 1 | 0 | Disconnected ==> C1A05-11 set | Pass
RR Height Sensor | n/a | n/a | 2 | 00000010 | 0 | 0 | 0 | 0 | 0 | 0 | 1 | 0 | Disconnected ==> C1A06-11 set | Pass
PSCM faults disabled |  |  | 4 | 00000100 | 0 | 0 | 0 | 0 | 0 | 1 | 0 | 0
ABS_BrkBst_Data | 0x4B0 | ABS_ESC | 4 | 00000100 | 0 | 0 | 0 | 0 | 0 | 1 | 0 | 0 | Message missing ==> U0121-87 (Lost Comm w/ ABS) set. | PASS
BrakeSnData_3 | 0x77 | ABS_ESC | 4 | 00000100 | 0 | 0 | 0 | 0 | 0 | 1 | 0 | 0 | Message missing ==> U0121-87 (Lost Comm w/ ABS) set. | PASS
BrakeSnData_4 | 0x7D | ABS_ESC | 4 | 00000100 | 0 | 0 | 0 | 0 | 0 | 1 | 0 | 0 | Message missing ==> U0121-87 (Lost Comm w/ ABS) set. | PASS
BrakeSysFeatures_2 | 0x416 | ABS_ESC | 4 | 00000100 | 0 | 0 | 0 | 0 | 0 | 1 | 0 | 0 | Message missing ==> U0121-87 (Lost Comm w/ ABS) set. | PASS
DesiredTorqBrk | 0x213 | ABS_ESC | 4 | 00000100 | 0 | 0 | 0 | 0 | 0 | 1 | 0 | 0 | Message missing ==> U0121-87 (Lost Comm w/ ABS) set. | PASS
BodyInfo_3_HS2 | 0x3B3 | GWM (BCM) | 4 | 00000100 | 0 | 0 | 0 | 0 | 0 | 1 | 0 | 0 | Message missing ==> U0140-87 (Lost Comm w/ BCM) set. | PASS
Personality_BCM2_Data_HS2 | 0x3EB | GWM (BCM) | 4 | 00000100 | 0 | 0 | 0 | 0 | 0 | 1 | 0 | 0 | Message missing ==> U0140-87 (Lost Comm w/ BCM) set. | PASS
GGCC_Config_Mgmt_ID_1_HS2 | 0x40A | GWM (BCM) | 4 | 00000100 | 0 | 0 | 0 | 0 | 0 | 1 | 0 | 0 | Message missing ==> No DTC set. Should have set DTC based on Functional Spec 3.2.3.5.6 | Does NOT Pass
EngineClimateData_HS2 | 0x178 | GWM (PCM) | 4 | 00000100 | 0 | 0 | 0 | 0 | 0 | 1 | 0 | 0 | Message missing ==> No DTC set (based on Functional Spec 3.2.3.5.6) | PASS
EngVehicleSpThrottle2_HS2 | 0x202 | GWM (PCM) | 4 | 00000100 | 0 | 0 | 0 | 0 | 0 | 1 | 0 | 0 | Message missing ==> U0100-87 (Lost Comm w/ ECM/PCM) set. | PASS
EngVehicleSpThrottle_HS2 | 0x204 | GWM (PCM) | 4 | 00000100 | 0 | 0 | 0 | 0 | 0 | 1 | 0 | 0 | Message missing ==> U0100-87 (Lost Comm w/ ECM/PCM) set. | PASS
TorqueDataEngFlags_HS2 | 0x200 | GWM (PCM) | 4 | 00000100 | 0 | 0 | 0 | 0 | 0 | 1 | 0 | 0 | Message missing ==> U0100-87 (Lost Comm w/ ECM/PCM) set. | PASS
TransGearData_HS2 | 0x230 | GWM (PCM) | 4 | 00000100 | 0 | 0 | 0 | 0 | 0 | 1 | 0 | 0 | Message missing ==> U0100-87 (Lost Comm w/ ECM/PCM) set. | PASS
VehicleOperatingModes_HS2 | 0x167 | GWM (PCM) | 4 | 00000100 | 0 | 0 | 0 | 0 | 0 | 1 | 0 | 0 | Message missing ==> U0100-87 (Lost Comm w/ ECM/PCM) set. | PASS
Personality_APIM_Data_HS2 | 0x3E2 | GWM (APIM) | 4 | 00000100 | 0 | 0 | 0 | 0 | 0 | 1 | 0 | 0 | Message missing ==> U0253-87 (Lost Comm w/ APIM) set. | PASS
Personality_Data_HS2 | 0x3E0 | GWM (IPC) | 4 | 00000100 | 0 | 0 | 0 | 0 | 0 | 1 | 0 | 0 | Message missing ==> U0155-87 (Lost Comm w/ IPC) set. | PASS
Steering_Wheel_Data | 0x85 | PSCM | 4 | 00000100 | 0 | 0 | 0 | 0 | 0 | 1 | 0 | 0 | Message missing ==> No DTC per DE06 setting. | PASS
Accel_Data | 0x92 | RCM | 4 | 00000100 | 0 | 0 | 0 | 0 | 0 | 1 | 0 | 0 | Message missing ==> U0151-87 (Lost Comm w/ RCM) set. | PASS
Yaw_Data | 0x91 | RCM | 4 | 00000100 | 0 | 0 | 0 | 0 | 0 | 1 | 0 | 0 | Message missing ==> U0151-87 (Lost Comm w/ RCM) set. | PASS
LF Height Sensor | n/a | n/a | 4 | 00000100 | 0 | 0 | 0 | 0 | 0 | 1 | 0 | 0 | Disconnected ==> C1A03-11 set | Pass
RF Height Sensor | n/a | n/a | 4 | 00000100 | 0 | 0 | 0 | 0 | 0 | 1 | 0 | 0 | Disconnected ==> C1A04-11 set | Pass
LR Height Sensor | n/a | n/a | 4 | 00000100 | 0 | 0 | 0 | 0 | 0 | 1 | 0 | 0 | Disconnected ==> C1A05-11 set | Pass
RR Height Sensor | n/a | n/a | 4 | 00000100 | 0 | 0 | 0 | 0 | 0 | 1 | 0 | 0 | Disconnected ==> C1A06-11 set | Pass
RCM faults disabled |  |  | 8 | 00001000 | 0 | 0 | 0 | 0 | 1 | 0 | 0 | 0
ABS_BrkBst_Data | 0x4B0 | ABS_ESC | 8 | 00001000 | 0 | 0 | 0 | 0 | 1 | 0 | 0 | 0 | Message missing ==> U0121-87 (Lost Comm w/ ABS) set. | PASS
BrakeSnData_3 | 0x77 | ABS_ESC | 8 | 00001000 | 0 | 0 | 0 | 0 | 1 | 0 | 0 | 0 | Message missing ==> U0121-87 (Lost Comm w/ ABS) set. | PASS
BrakeSnData_4 | 0x7D | ABS_ESC | 8 | 00001000 | 0 | 0 | 0 | 0 | 1 | 0 | 0 | 0 | Message missing ==> U0121-87 (Lost Comm w/ ABS) set. | PASS
BrakeSysFeatures_2 | 0x416 | ABS_ESC | 8 | 00001000 | 0 | 0 | 0 | 0 | 1 | 0 | 0 | 0 | Message missing ==> U0121-87 (Lost Comm w/ ABS) set. | PASS
DesiredTorqBrk | 0x213 | ABS_ESC | 8 | 00001000 | 0 | 0 | 0 | 0 | 1 | 0 | 0 | 0 | Message missing ==> U0121-87 (Lost Comm w/ ABS) set. | PASS
BodyInfo_3_HS2 | 0x3B3 | GWM (BCM) | 8 | 00001000 | 0 | 0 | 0 | 0 | 1 | 0 | 0 | 0 | Message missing ==> U0140-87 (Lost Comm w/ BCM) set. | PASS
Personality_BCM2_Data_HS2 | 0x3EB | GWM (BCM) | 8 | 00001000 | 0 | 0 | 0 | 0 | 1 | 0 | 0 | 0 | Message missing ==> U0140-87 (Lost Comm w/ BCM) set. | PASS
GGCC_Config_Mgmt_ID_1_HS2 | 0x40A | GWM (BCM) | 8 | 00001000 | 0 | 0 | 0 | 0 | 1 | 0 | 0 | 0 | Message missing ==> No DTC set. Should have set DTC based on Functional Spec 3.2.3.5.6 | Does NOT Pass
EngineClimateData_HS2 | 0x178 | GWM (PCM) | 8 | 00001000 | 0 | 0 | 0 | 0 | 1 | 0 | 0 | 0 | Message missing ==> No DTC set (based on Functional Spec 3.2.3.5.6) | PASS
EngVehicleSpThrottle2_HS2 | 0x202 | GWM (PCM) | 8 | 00001000 | 0 | 0 | 0 | 0 | 1 | 0 | 0 | 0 | Message missing ==> U0100-87 (Lost Comm w/ ECM/PCM) set. | PASS
EngVehicleSpThrottle_HS2 | 0x204 | GWM (PCM) | 8 | 00001000 | 0 | 0 | 0 | 0 | 1 | 0 | 0 | 0 | Message missing ==> U0100-87 (Lost Comm w/ ECM/PCM) set. | PASS
TorqueDataEngFlags_HS2 | 0x200 | GWM (PCM) | 8 | 00001000 | 0 | 0 | 0 | 0 | 1 | 0 | 0 | 0 | Message missing ==> U0100-87 (Lost Comm w/ ECM/PCM) set. | PASS
TransGearData_HS2 | 0x230 | GWM (PCM) | 8 | 00001000 | 0 | 0 | 0 | 0 | 1 | 0 | 0 | 0 | Message missing ==> U0100-87 (Lost Comm w/ ECM/PCM) set. | PASS
VehicleOperatingModes_HS2 | 0x167 | GWM (PCM) | 8 | 00001000 | 0 | 0 | 0 | 0 | 1 | 0 | 0 | 0 | Message missing ==> U0100-87 (Lost Comm w/ ECM/PCM) set. | PASS
Personality_APIM_Data_HS2 | 0x3E2 | GWM (APIM) | 8 | 00001000 | 0 | 0 | 0 | 0 | 1 | 0 | 0 | 0 | Message missing ==> U0253-87 (Lost Comm w/ APIM) set. | PASS
Personality_Data_HS2 | 0x3E0 | GWM (IPC) | 8 | 00001000 | 0 | 0 | 0 | 0 | 1 | 0 | 0 | 0 | Message missing ==> U0155-87 (Lost Comm w/ IPC) set. | PASS
Steering_Wheel_Data | 0x85 | PSCM | 8 | 00001000 | 0 | 0 | 0 | 0 | 1 | 0 | 0 | 0 | Message missing ==> U0126-87 (Lost Comm w/ SASM) set. | PASS
Accel_Data | 0x92 | RCM | 8 | 00001000 | 0 | 0 | 0 | 0 | 1 | 0 | 0 | 0 | Message missing ==> No DTC per DE06 setting. | PASS
Yaw_Data | 0x91 | RCM | 8 | 00001000 | 0 | 0 | 0 | 0 | 1 | 0 | 0 | 0 | Message missing ==> No DTC per DE06 setting. | PASS
LF Height Sensor | n/a | n/a | 8 | 00001000 | 0 | 0 | 0 | 0 | 1 | 0 | 0 | 0 | Disconnected ==> C1A03-11 set | Pass
RF Height Sensor | n/a | n/a | 8 | 00001000 | 0 | 0 | 0 | 0 | 1 | 0 | 0 | 0 | Disconnected ==> C1A04-11 set | Pass
LR Height Sensor | n/a | n/a | 8 | 00001000 | 0 | 0 | 0 | 0 | 1 | 0 | 0 | 0 | Disconnected ==> C1A05-11 set | Pass
RR Height Sensor | n/a | n/a | 8 | 00001000 | 0 | 0 | 0 | 0 | 1 | 0 | 0 | 0 | Disconnected ==> C1A06-11 set | Pass
BCM faults disabled |  |  | 10 | 00010000 | 0 | 0 | 0 | 1 | 0 | 0 | 0 | 0
ABS_BrkBst_Data | 0x4B0 | ABS_ESC | 10 | 00010000 | 0 | 0 | 0 | 1 | 0 | 0 | 0 | 0 | Message missing ==> U0121-87 (Lost Comm w/ ABS) set. | PASS
BrakeSnData_3 | 0x77 | ABS_ESC | 10 | 00010000 | 0 | 0 | 0 | 1 | 0 | 0 | 0 | 0 | Message missing ==> U0121-87 (Lost Comm w/ ABS) set. | PASS
BrakeSnData_4 | 0x7D | ABS_ESC | 10 | 00010000 | 0 | 0 | 0 | 1 | 0 | 0 | 0 | 0 | Message missing ==> U0121-87 (Lost Comm w/ ABS) set. | PASS
BrakeSysFeatures_2 | 0x416 | ABS_ESC | 10 | 00010000 | 0 | 0 | 0 | 1 | 0 | 0 | 0 | 0 | Message missing ==> U0121-87 (Lost Comm w/ ABS) set. | PASS
DesiredTorqBrk | 0x213 | ABS_ESC | 10 | 00010000 | 0 | 0 | 0 | 1 | 0 | 0 | 0 | 0 | Message missing ==> U0121-87 (Lost Comm w/ ABS) set. | PASS
BodyInfo_3_HS2 | 0x3B3 | GWM (BCM) | 10 | 00010000 | 0 | 0 | 0 | 1 | 0 | 0 | 0 | 0 | Message missing ==> U0140-87 (Lost Comm w/ BCM) set. | Does NOT Pass
Personality_BCM2_Data_HS2 | 0x3EB | GWM (BCM) | 10 | 00010000 | 0 | 0 | 0 | 1 | 0 | 0 | 0 | 0 | Message missing ==> No DTC per DE06 setting. | PASS
GGCC_Config_Mgmt_ID_1_HS2 | 0x40A | GWM (BCM) | 10 | 00010000 | 0 | 0 | 0 | 1 | 0 | 0 | 0 | 0 | Message missing ==> No DTC set. Consistent with DE06 setting. | PASS
EngineClimateData_HS2 | 0x178 | GWM (PCM) | 10 | 00010000 | 0 | 0 | 0 | 1 | 0 | 0 | 0 | 0 | Message missing ==> No DTC set (based on Functional Spec 3.2.3.5.6) | PASS
EngVehicleSpThrottle2_HS2 | 0x202 | GWM (PCM) | 10 | 00010000 | 0 | 0 | 0 | 1 | 0 | 0 | 0 | 0 | Message missing ==> U0100-87 (Lost Comm w/ ECM/PCM) set. | PASS
EngVehicleSpThrottle_HS2 | 0x204 | GWM (PCM) | 10 | 00010000 | 0 | 0 | 0 | 1 | 0 | 0 | 0 | 0 | Message missing ==> U0100-87 (Lost Comm w/ ECM/PCM) set. | PASS
TorqueDataEngFlags_HS2 | 0x200 | GWM (PCM) | 10 | 00010000 | 0 | 0 | 0 | 1 | 0 | 0 | 0 | 0 | Message missing ==> U0100-87 (Lost Comm w/ ECM/PCM) set. | PASS
TransGearData_HS2 | 0x230 | GWM (PCM) | 10 | 00010000 | 0 | 0 | 0 | 1 | 0 | 0 | 0 | 0 | Message missing ==> U0100-87 (Lost Comm w/ ECM/PCM) set. | PASS
VehicleOperatingModes_HS2 | 0x167 | GWM (PCM) | 10 | 00010000 | 0 | 0 | 0 | 1 | 0 | 0 | 0 | 0 | Message missing ==> U0100-87 (Lost Comm w/ ECM/PCM) set. | PASS
Personality_APIM_Data_HS2 | 0x3E2 | GWM (APIM) | 10 | 00010000 | 0 | 0 | 0 | 1 | 0 | 0 | 0 | 0 | Message missing ==> U0253-87 (Lost Comm w/ APIM) set. | PASS
Personality_Data_HS2 | 0x3E0 | GWM (IPC) | 10 | 00010000 | 0 | 0 | 0 | 1 | 0 | 0 | 0 | 0 | Message missing ==> U0155-87 (Lost Comm w/ IPC) set. | PASS
Steering_Wheel_Data | 0x85 | PSCM | 10 | 00010000 | 0 | 0 | 0 | 1 | 0 | 0 | 0 | 0 | Message missing ==> U0126-87 (Lost Comm w/ SASM) set. | PASS
Accel_Data | 0x92 | RCM | 10 | 00010000 | 0 | 0 | 0 | 1 | 0 | 0 | 0 | 0 | Message missing ==> U0151-87 (Lost Comm w/ RCM) set. | PASS
Yaw_Data | 0x91 | RCM | 10 | 00010000 | 0 | 0 | 0 | 1 | 0 | 0 | 0 | 0 | Message missing ==> U0151-87 (Lost Comm w/ RCM) set. | PASS
LF Height Sensor | n/a | n/a | 10 | 00010000 | 0 | 0 | 0 | 1 | 0 | 0 | 0 | 0 | Disconnected ==> C1A03-11 set | Pass
RF Height Sensor | n/a | n/a | 10 | 00010000 | 0 | 0 | 0 | 1 | 0 | 0 | 0 | 0 | Disconnected ==> C1A04-11 set | Pass
LR Height Sensor | n/a | n/a | 10 | 00010000 | 0 | 0 | 0 | 1 | 0 | 0 | 0 | 0 | Disconnected ==> C1A05-11 set | Pass
RR Height Sensor | n/a | n/a | 10 | 00010000 | 0 | 0 | 0 | 1 | 0 | 0 | 0 | 0 | Disconnected ==> C1A06-11 set | Pass
PCM faults disabled |  |  | 20 | 00100000 | 0 | 0 | 1 | 0 | 0 | 0 | 0 | 0
ABS_BrkBst_Data | 0x4B0 | ABS_ESC | 20 | 00100000 | 0 | 0 | 1 | 0 | 0 | 0 | 0 | 0 | Message missing ==> U0121-87 (Lost Comm w/ ABS) set. | PASS
BrakeSnData_3 | 0x77 | ABS_ESC | 20 | 00100000 | 0 | 0 | 1 | 0 | 0 | 0 | 0 | 0 | Message missing ==> U0121-87 (Lost Comm w/ ABS) set. | PASS
BrakeSnData_4 | 0x7D | ABS_ESC | 20 | 00100000 | 0 | 0 | 1 | 0 | 0 | 0 | 0 | 0 | Message missing ==> U0121-87 (Lost Comm w/ ABS) set. | PASS
BrakeSysFeatures_2 | 0x416 | ABS_ESC | 20 | 00100000 | 0 | 0 | 1 | 0 | 0 | 0 | 0 | 0 | Message missing ==> U0121-87 (Lost Comm w/ ABS) set. | PASS
DesiredTorqBrk | 0x213 | ABS_ESC | 20 | 00100000 | 0 | 0 | 1 | 0 | 0 | 0 | 0 | 0 | Message missing ==> U0121-87 (Lost Comm w/ ABS) set. | PASS
BodyInfo_3_HS2 | 0x3B3 | GWM (BCM) | 20 | 00100000 | 0 | 0 | 1 | 0 | 0 | 0 | 0 | 0 | Message missing ==> U0140-87 (Lost Comm w/ BCM) set. | PASS
Personality_BCM2_Data_HS2 | 0x3EB | GWM (BCM) | 20 | 00100000 | 0 | 0 | 1 | 0 | 0 | 0 | 0 | 0 | Message missing ==> U0140-87 (Lost Comm w/ BCM) set. | PASS
GGCC_Config_Mgmt_ID_1_HS2 | 0x40A | GWM (BCM) | 20 | 00100000 | 0 | 0 | 1 | 0 | 0 | 0 | 0 | 0 | Message missing ==> No DTC set. Should have set DTC based on Functional Spec 3.2.3.5.6 | Does NOT Pass
EngineClimateData_HS2 | 0x178 | GWM (PCM) | 20 | 00100000 | 0 | 0 | 1 | 0 | 0 | 0 | 0 | 0 | Message missing ==> No DTC per DE06 setting. | PASS
EngVehicleSpThrottle2_HS2 | 0x202 | GWM (PCM) | 20 | 00100000 | 0 | 0 | 1 | 0 | 0 | 0 | 0 | 0 | Message missing ==> No DTC per DE06 setting. | PASS
EngVehicleSpThrottle_HS2 | 0x204 | GWM (PCM) | 20 | 00100000 | 0 | 0 | 1 | 0 | 0 | 0 | 0 | 0 | Message missing ==> No DTC per DE06 setting. | PASS
TorqueDataEngFlags_HS2 | 0x200 | GWM (PCM) | 20 | 00100000 | 0 | 0 | 1 | 0 | 0 | 0 | 0 | 0 | Message missing ==> No DTC per DE06 setting. | PASS
TransGearData_HS2 | 0x230 | GWM (PCM) | 20 | 00100000 | 0 | 0 | 1 | 0 | 0 | 0 | 0 | 0 | Message missing ==> No DTC per DE06 setting. | PASS
VehicleOperatingModes_HS2 | 0x167 | GWM (PCM) | 20 | 00100000 | 0 | 0 | 1 | 0 | 0 | 0 | 0 | 0 | Message missing ==> No DTC per DE06 setting. | PASS
Personality_APIM_Data_HS2 | 0x3E2 | GWM (APIM) | 20 | 00100000 | 0 | 0 | 1 | 0 | 0 | 0 | 0 | 0 | Message missing ==> U0253-87 (Lost Comm w/ APIM) set. | PASS
Personality_Data_HS2 | 0x3E0 | GWM (IPC) | 20 | 00100000 | 0 | 0 | 1 | 0 | 0 | 0 | 0 | 0 | Message missing ==> U0155-87 (Lost Comm w/ IPC) set. | PASS
Steering_Wheel_Data | 0x85 | PSCM | 20 | 00100000 | 0 | 0 | 1 | 0 | 0 | 0 | 0 | 0 | Message missing ==> U0126-87 (Lost Comm w/ SASM) set. | PASS
Accel_Data | 0x92 | RCM | 20 | 00100000 | 0 | 0 | 1 | 0 | 0 | 0 | 0 | 0 | Message missing ==> U0151-87 (Lost Comm w/ RCM) set. | PASS
Yaw_Data | 0x91 | RCM | 20 | 00100000 | 0 | 0 | 1 | 0 | 0 | 0 | 0 | 0 | Message missing ==> U0151-87 (Lost Comm w/ RCM) set. | PASS
LF Height Sensor | n/a | n/a | 20 | 00100000 | 0 | 0 | 1 | 0 | 0 | 0 | 0 | 0 | Disconnected ==> C1A03-11 set | Pass
RF Height Sensor | n/a | n/a | 20 | 00100000 | 0 | 0 | 1 | 0 | 0 | 0 | 0 | 0 | Disconnected ==> C1A04-11 set | Pass
LR Height Sensor | n/a | n/a | 20 | 00100000 | 0 | 0 | 1 | 0 | 0 | 0 | 0 | 0 | Disconnected ==> C1A05-11 set | Pass
RR Height Sensor | n/a | n/a | 20 | 00100000 | 0 | 0 | 1 | 0 | 0 | 0 | 0 | 0 | Disconnected ==> C1A06-11 set | Pass
IPC faults disabled |  |  | 40 | 01000000 | 0 | 1 | 0 | 0 | 0 | 0 | 0 | 0
ABS_BrkBst_Data | 0x4B0 | ABS_ESC | 40 | 01000000 | 0 | 1 | 0 | 0 | 0 | 0 | 0 | 0 | Message missing ==> U0121-87 (Lost Comm w/ ABS) set. | PASS
BrakeSnData_3 | 0x77 | ABS_ESC | 40 | 01000000 | 0 | 1 | 0 | 0 | 0 | 0 | 0 | 0 | Message missing ==> U0121-87 (Lost Comm w/ ABS) set. | PASS
BrakeSnData_4 | 0x7D | ABS_ESC | 40 | 01000000 | 0 | 1 | 0 | 0 | 0 | 0 | 0 | 0 | Message missing ==> U0121-87 (Lost Comm w/ ABS) set. | PASS
BrakeSysFeatures_2 | 0x416 | ABS_ESC | 40 | 01000000 | 0 | 1 | 0 | 0 | 0 | 0 | 0 | 0 | Message missing ==> U0121-87 (Lost Comm w/ ABS) set. | PASS
DesiredTorqBrk | 0x213 | ABS_ESC | 40 | 01000000 | 0 | 1 | 0 | 0 | 0 | 0 | 0 | 0 | Message missing ==> U0121-87 (Lost Comm w/ ABS) set. | PASS
BodyInfo_3_HS2 | 0x3B3 | GWM (BCM) | 40 | 01000000 | 0 | 1 | 0 | 0 | 0 | 0 | 0 | 0 | Message missing ==> U0140-87 (Lost Comm w/ BCM) set. | PASS
Personality_BCM2_Data_HS2 | 0x3EB | GWM (BCM) | 40 | 01000000 | 0 | 1 | 0 | 0 | 0 | 0 | 0 | 0 | Message missing ==> U0140-87 (Lost Comm w/ BCM) set. | PASS
GGCC_Config_Mgmt_ID_1_HS2 | 0x40A | GWM (BCM) | 40 | 01000000 | 0 | 1 | 0 | 0 | 0 | 0 | 0 | 0 | Message missing ==> No DTC set. Should have set DTC based on Functional Spec 3.2.3.5.6 | Does NOT Pass
EngineClimateData_HS2 | 0x178 | GWM (PCM) | 40 | 01000000 | 0 | 1 | 0 | 0 | 0 | 0 | 0 | 0 | Message missing ==> No DTC set (based on Functional Spec 3.2.3.5.6) | PASS
EngVehicleSpThrottle2_HS2 | 0x202 | GWM (PCM) | 40 | 01000000 | 0 | 1 | 0 | 0 | 0 | 0 | 0 | 0 | Message missing ==> U0100-87 (Lost Comm w/ ECM/PCM) set. | PASS
EngVehicleSpThrottle_HS2 | 0x204 | GWM (PCM) | 40 | 01000000 | 0 | 1 | 0 | 0 | 0 | 0 | 0 | 0 | Message missing ==> U0100-87 (Lost Comm w/ ECM/PCM) set. | PASS
TorqueDataEngFlags_HS2 | 0x200 | GWM (PCM) | 40 | 01000000 | 0 | 1 | 0 | 0 | 0 | 0 | 0 | 0 | Message missing ==> U0100-87 (Lost Comm w/ ECM/PCM) set. | PASS
TransGearData_HS2 | 0x230 | GWM (PCM) | 40 | 01000000 | 0 | 1 | 0 | 0 | 0 | 0 | 0 | 0 | Message missing ==> U0100-87 (Lost Comm w/ ECM/PCM) set. | PASS
VehicleOperatingModes_HS2 | 0x167 | GWM (PCM) | 40 | 01000000 | 0 | 1 | 0 | 0 | 0 | 0 | 0 | 0 | Message missing ==> U0100-87 (Lost Comm w/ ECM/PCM) set. | PASS
Personality_APIM_Data_HS2 | 0x3E2 | GWM (APIM) | 40 | 01000000 | 0 | 1 | 0 | 0 | 0 | 0 | 0 | 0 | Message missing ==> U0253-87 (Lost Comm w/ APIM) set. | PASS
Personality_Data_HS2 | 0x3E0 | GWM (IPC) | 40 | 01000000 | 0 | 1 | 0 | 0 | 0 | 0 | 0 | 0 | Message missing ==> No DTC per DE06 setting. | PASS
Steering_Wheel_Data | 0x85 | PSCM | 40 | 01000000 | 0 | 1 | 0 | 0 | 0 | 0 | 0 | 0 | Message missing ==> U0126-87 (Lost Comm w/ SASM) set. | PASS
Accel_Data | 0x92 | RCM | 40 | 01000000 | 0 | 1 | 0 | 0 | 0 | 0 | 0 | 0 | Message missing ==> U0151-87 (Lost Comm w/ RCM) set. | PASS
Yaw_Data | 0x91 | RCM | 40 | 01000000 | 0 | 1 | 0 | 0 | 0 | 0 | 0 | 0 | Message missing ==> U0151-87 (Lost Comm w/ RCM) set. | PASS
LF Height Sensor | n/a | n/a | 40 | 01000000 | 0 | 1 | 0 | 0 | 0 | 0 | 0 | 0 | Disconnected ==> C1A03-11 set | Pass
RF Height Sensor | n/a | n/a | 40 | 01000000 | 0 | 1 | 0 | 0 | 0 | 0 | 0 | 0 | Disconnected ==> C1A04-11 set | Pass
LR Height Sensor | n/a | n/a | 40 | 01000000 | 0 | 1 | 0 | 0 | 0 | 0 | 0 | 0 | Disconnected ==> C1A05-11 set | Pass
RR Height Sensor | n/a | n/a | 40 | 01000000 | 0 | 1 | 0 | 0 | 0 | 0 | 0 | 0 | Disconnected ==> C1A06-11 set | Pass
Height Sensor faults disabled |  |  | 80 | 10000000 | 1 | 0 | 0 | 0 | 0 | 0 | 0 | 0
ABS_BrkBst_Data | 0x4B0 | ABS_ESC | 80 | 10000000 | 1 | 0 | 0 | 0 | 0 | 0 | 0 | 0 | Message missing ==> U0121-87 (Lost Comm w/ ABS) set. | PASS
BrakeSnData_3 | 0x77 | ABS_ESC | 80 | 10000000 | 1 | 0 | 0 | 0 | 0 | 0 | 0 | 0 | Message missing ==> U0121-87 (Lost Comm w/ ABS) set. | PASS
BrakeSnData_4 | 0x7D | ABS_ESC | 80 | 10000000 | 1 | 0 | 0 | 0 | 0 | 0 | 0 | 0 | Message missing ==> U0121-87 (Lost Comm w/ ABS) set. | PASS
BrakeSysFeatures_2 | 0x416 | ABS_ESC | 80 | 10000000 | 1 | 0 | 0 | 0 | 0 | 0 | 0 | 0 | Message missing ==> U0121-87 (Lost Comm w/ ABS) set. | PASS
DesiredTorqBrk | 0x213 | ABS_ESC | 80 | 10000000 | 1 | 0 | 0 | 0 | 0 | 0 | 0 | 0 | Message missing ==> U0121-87 (Lost Comm w/ ABS) set. | PASS
BodyInfo_3_HS2 | 0x3B3 | GWM (BCM) | 80 | 10000000 | 1 | 0 | 0 | 0 | 0 | 0 | 0 | 0 | Message missing ==> U0140-87 (Lost Comm w/ BCM) set. | PASS
Personality_BCM2_Data_HS2 | 0x3EB | GWM (BCM) | 80 | 10000000 | 1 | 0 | 0 | 0 | 0 | 0 | 0 | 0 | Message missing ==> U0140-87 (Lost Comm w/ BCM) set. | PASS
GGCC_Config_Mgmt_ID_1_HS2 | 0x40A | GWM (BCM) | 80 | 10000000 | 1 | 0 | 0 | 0 | 0 | 0 | 0 | 0 | Message missing ==> No DTC set. Should have set DTC based on Functional Spec 3.2.3.5.6 | Does NOT Pass
EngineClimateData_HS2 | 0x178 | GWM (PCM) | 80 | 10000000 | 1 | 0 | 0 | 0 | 0 | 0 | 0 | 0 | Message missing ==> No DTC set (based on Functional Spec 3.2.3.5.6) | PASS
EngVehicleSpThrottle2_HS2 | 0x202 | GWM (PCM) | 80 | 10000000 | 1 | 0 | 0 | 0 | 0 | 0 | 0 | 0 | Message missing ==> U0100-87 (Lost Comm w/ ECM/PCM) set. | PASS
EngVehicleSpThrottle_HS2 | 0x204 | GWM (PCM) | 80 | 10000000 | 1 | 0 | 0 | 0 | 0 | 0 | 0 | 0 | Message missing ==> U0100-87 (Lost Comm w/ ECM/PCM) set. | PASS
TorqueDataEngFlags_HS2 | 0x200 | GWM (PCM) | 80 | 10000000 | 1 | 0 | 0 | 0 | 0 | 0 | 0 | 0 | Message missing ==> U0100-87 (Lost Comm w/ ECM/PCM) set. | PASS
TransGearData_HS2 | 0x230 | GWM (PCM) | 80 | 10000000 | 1 | 0 | 0 | 0 | 0 | 0 | 0 | 0 | Message missing ==> U0100-87 (Lost Comm w/ ECM/PCM) set. | PASS
VehicleOperatingModes_HS2 | 0x167 | GWM (PCM) | 80 | 10000000 | 1 | 0 | 0 | 0 | 0 | 0 | 0 | 0 | Message missing ==> U0100-87 (Lost Comm w/ ECM/PCM) set. | PASS
Personality_APIM_Data_HS2 | 0x3E2 | GWM (APIM) | 80 | 10000000 | 1 | 0 | 0 | 0 | 0 | 0 | 0 | 0 | Message missing ==> U0253-87 (Lost Comm w/ APIM) set. | PASS
Personality_Data_HS2 | 0x3E0 | GWM (IPC) | 80 | 10000000 | 1 | 0 | 0 | 0 | 0 | 0 | 0 | 0 | Message missing ==> U0155-87 (Lost Comm w/ IPC) set. | PASS
Steering_Wheel_Data | 0x85 | PSCM | 80 | 10000000 | 1 | 0 | 0 | 0 | 0 | 0 | 0 | 0 | Message missing ==> U0126-87 (Lost Comm w/ SASM) set. | PASS
Accel_Data | 0x92 | RCM | 80 | 10000000 | 1 | 0 | 0 | 0 | 0 | 0 | 0 | 0 | Message missing ==> U0151-87 (Lost Comm w/ RCM) set. | PASS
Yaw_Data | 0x91 | RCM | 80 | 10000000 | 1 | 0 | 0 | 0 | 0 | 0 | 0 | 0 | Message missing ==> U0151-87 (Lost Comm w/ RCM) set. | PASS
LF Height Sensor | n/a | n/a | 80 | 10000000 | 1 | 0 | 0 | 0 | 0 | 0 | 0 | 0 | Disconnected ==> No DTC per DE06 setting. | Pass
RF Height Sensor | n/a | n/a | 80 | 10000000 | 1 | 0 | 0 | 0 | 0 | 0 | 0 | 0 | Disconnected ==> No DTC per DE06 setting. | Pass
LR Height Sensor | n/a | n/a | 80 | 10000000 | 1 | 0 | 0 | 0 | 0 | 0 | 0 | 0 | Disconnected ==> No DTC per DE06 setting. | Pass
RR Height Sensor | n/a | n/a | 80 | 10000000 | 1 | 0 | 0 | 0 | 0 | 0 | 0 | 0 | Disconnected ==> No DTC per DE06 setting. | Pass
All fault handling disabled |  |  | FF | 11111111 | 1 | 1 | 1 | 1 | 1 | 1 | 1 | 1
ABS_BrkBst_Data | 0x4B0 | ABS_ESC | FF | 11111111 | 1 | 1 | 1 | 1 | 1 | 1 | 1 | 1 | Message missing ==> No DTC per DE06 setting. | PASS
BrakeSnData_3 | 0x77 | ABS_ESC | FF | 11111111 | 1 | 1 | 1 | 1 | 1 | 1 | 1 | 1 | Message missing ==> No DTC per DE06 setting. | PASS
BrakeSnData_4 | 0x7D | ABS_ESC | FF | 11111111 | 1 | 1 | 1 | 1 | 1 | 1 | 1 | 1 | Message missing ==> No DTC per DE06 setting. | PASS
BrakeSysFeatures_2 | 0x416 | ABS_ESC | FF | 11111111 | 1 | 1 | 1 | 1 | 1 | 1 | 1 | 1 | Message missing ==> No DTC per DE06 setting. | PASS
DesiredTorqBrk | 0x213 | ABS_ESC | FF | 11111111 | 1 | 1 | 1 | 1 | 1 | 1 | 1 | 1 | Message missing ==> No DTC per DE06 setting. | PASS
BodyInfo_3_HS2 | 0x3B3 | GWM (BCM) | FF | 11111111 | 1 | 1 | 1 | 1 | 1 | 1 | 1 | 1 | Message missing ==> U0140-87 (Lost Comm w/ BCM) set. | Does NOT Pass
Personality_BCM2_Data_HS2 | 0x3EB | GWM (BCM) | FF | 11111111 | 1 | 1 | 1 | 1 | 1 | 1 | 1 | 1 | Message missing ==> No DTC per DE06 setting. | PASS
GGCC_Config_Mgmt_ID_1_HS2 | 0x40A | GWM (BCM) | FF | 11111111 | 1 | 1 | 1 | 1 | 1 | 1 | 1 | 1 | Message missing ==> No DTC set. Consistent with DE06 setting. | PASS
EngineClimateData_HS2 | 0x178 | GWM (PCM) | FF | 11111111 | 1 | 1 | 1 | 1 | 1 | 1 | 1 | 1 | Message missing ==> No DTC set (based on Functional Spec 3.2.3.5.6) | PASS
EngVehicleSpThrottle2_HS2 | 0x202 | GWM (PCM) | FF | 11111111 | 1 | 1 | 1 | 1 | 1 | 1 | 1 | 1 | Message missing ==> No DTC per DE06 setting. | PASS
EngVehicleSpThrottle_HS2 | 0x204 | GWM (PCM) | FF | 11111111 | 1 | 1 | 1 | 1 | 1 | 1 | 1 | 1 | Message missing ==> No DTC per DE06 setting. | PASS
TorqueDataEngFlags_HS2 | 0x200 | GWM (PCM) | FF | 11111111 | 1 | 1 | 1 | 1 | 1 | 1 | 1 | 1 | Message missing ==> No DTC per DE06 setting. | PASS
TransGearData_HS2 | 0x230 | GWM (PCM) | FF | 11111111 | 1 | 1 | 1 | 1 | 1 | 1 | 1 | 1 | Message missing ==> No DTC per DE06 setting. | PASS
VehicleOperatingModes_HS2 | 0x167 | GWM (PCM) | FF | 11111111 | 1 | 1 | 1 | 1 | 1 | 1 | 1 | 1 | Message missing ==> No DTC per DE06 setting. | PASS
Personality_APIM_Data_HS2 | 0x3E2 | GWM (APIM) | FF | 11111111 | 1 | 1 | 1 | 1 | 1 | 1 | 1 | 1 | Message missing ==> No DTC per DE06 setting. | PASS
Personality_Data_HS2 | 0x3E0 | GWM (IPC) | FF | 11111111 | 1 | 1 | 1 | 1 | 1 | 1 | 1 | 1 | Message missing ==> No DTC per DE06 setting. | PASS
Steering_Wheel_Data | 0x85 | PSCM | FF | 11111111 | 1 | 1 | 1 | 1 | 1 | 1 | 1 | 1 | Message missing ==> No DTC per DE06 setting. | PASS
Accel_Data | 0x92 | RCM | FF | 11111111 | 1 | 1 | 1 | 1 | 1 | 1 | 1 | 1 | Message missing ==> No DTC per DE06 setting. | PASS
Yaw_Data | 0x91 | RCM | FF | 11111111 | 1 | 1 | 1 | 1 | 1 | 1 | 1 | 1 | Message missing ==> No DTC per DE06 setting. | PASS
LF Height Sensor | n/a | n/a | FF | 11111111 | 1 | 1 | 1 | 1 | 1 | 1 | 1 | 1 | Disconnected ==> No DTC per DE06 setting. | Pass
RF Height Sensor | n/a | n/a | FF | 11111111 | 1 | 1 | 1 | 1 | 1 | 1 | 1 | 1 | Disconnected ==> No DTC per DE06 setting. | Pass
LR Height Sensor | n/a | n/a | FF | 11111111 | 1 | 1 | 1 | 1 | 1 | 1 | 1 | 1 | Disconnected ==> No DTC per DE06 setting. | Pass
RR Height Sensor | n/a | n/a | FF | 11111111 | 1 | 1 | 1 | 1 | 1 | 1 | 1 | 1 | Disconnected ==> No DTC per DE06 setting. | Pass
Disabled: APIM, ABS |  |  | 3 | 00000011 | 0 | 0 | 0 | 0 | 0 | 0 | 1 | 1
ABS_BrkBst_Data | 0x4B0 | ABS_ESC | 3 | 00000011 | 0 | 0 | 0 | 0 | 0 | 0 | 1 | 1 | Message missing ==> No DTC per DE06 setting. | PASS
BrakeSnData_3 | 0x77 | ABS_ESC | 3 | 00000011 | 0 | 0 | 0 | 0 | 0 | 0 | 1 | 1 | Message missing ==> No DTC per DE06 setting. | PASS
BrakeSnData_4 | 0x7D | ABS_ESC | 3 | 00000011 | 0 | 0 | 0 | 0 | 0 | 0 | 1 | 1 | Message missing ==> No DTC per DE06 setting. | PASS
BrakeSysFeatures_2 | 0x416 | ABS_ESC | 3 | 00000011 | 0 | 0 | 0 | 0 | 0 | 0 | 1 | 1 | Message missing ==> No DTC per DE06 setting. | PASS
DesiredTorqBrk | 0x213 | ABS_ESC | 3 | 00000011 | 0 | 0 | 0 | 0 | 0 | 0 | 1 | 1 | Message missing ==> No DTC per DE06 setting. | PASS
BodyInfo_3_HS2 | 0x3B3 | GWM (BCM) | 3 | 00000011 | 0 | 0 | 0 | 0 | 0 | 0 | 1 | 1 | Message present ==> No DTCs set | PASS
Personality_BCM2_Data_HS2 | 0x3EB | GWM (BCM) | 3 | 00000011 | 0 | 0 | 0 | 0 | 0 | 0 | 1 | 1 | Message present ==> No DTCs set | PASS
GGCC_Config_Mgmt_ID_1_HS2 | 0x40A | GWM (BCM) | 3 | 00000011 | 0 | 0 | 0 | 0 | 0 | 0 | 1 | 1 | Message missing ==> No DTC set. Should have set DTC based on Functional Spec 3.2.3.5.6 | Does NOT Pass
EngineClimateData_HS2 | 0x178 | GWM (PCM) | 3 | 00000011 | 0 | 0 | 0 | 0 | 0 | 0 | 1 | 1 | Message missing ==> No DTC set (based on Functional Spec 3.2.3.5.6) | PASS
EngVehicleSpThrottle2_HS2 | 0x202 | GWM (PCM) | 3 | 00000011 | 0 | 0 | 0 | 0 | 0 | 0 | 1 | 1 | Message present ==> No DTCs set | PASS
EngVehicleSpThrottle_HS2 | 0x204 | GWM (PCM) | 3 | 00000011 | 0 | 0 | 0 | 0 | 0 | 0 | 1 | 1 | Message present ==> No DTCs set | PASS
TorqueDataEngFlags_HS2 | 0x200 | GWM (PCM) | 3 | 00000011 | 0 | 0 | 0 | 0 | 0 | 0 | 1 | 1 | Message present ==> No DTCs set | PASS
TransGearData_HS2 | 0x230 | GWM (PCM) | 3 | 00000011 | 0 | 0 | 0 | 0 | 0 | 0 | 1 | 1 | Message present ==> No DTCs set | PASS
VehicleOperatingModes_HS2 | 0x167 | GWM (PCM) | 3 | 00000011 | 0 | 0 | 0 | 0 | 0 | 0 | 1 | 1 | Message present ==> No DTCs set | PASS
Personality_APIM_Data_HS2 | 0x3E2 | GWM (APIM) | 3 | 00000011 | 0 | 0 | 0 | 0 | 0 | 0 | 1 | 1 | Message missing ==> No DTC per DE06 setting. | PASS
Personality_Data_HS2 | 0x3E0 | GWM (IPC) | 3 | 00000011 | 0 | 0 | 0 | 0 | 0 | 0 | 1 | 1 | Message present ==> No DTCs set | PASS
Steering_Wheel_Data | 0x85 | PSCM | 3 | 00000011 | 0 | 0 | 0 | 0 | 0 | 0 | 1 | 1 | Message present ==> No DTCs set | PASS
Accel_Data | 0x92 | RCM | 3 | 00000011 | 0 | 0 | 0 | 0 | 0 | 0 | 1 | 1 | Message present ==> No DTCs set | PASS
Yaw_Data | 0x91 | RCM | 3 | 00000011 | 0 | 0 | 0 | 0 | 0 | 0 | 1 | 1 | Message present ==> No DTCs set | PASS
LF Height Sensor | n/a | n/a | 3 | 00000011 | 0 | 0 | 0 | 0 | 0 | 0 | 1 | 1 | Connected ==> No DTCs set | Pass
RF Height Sensor | n/a | n/a | 3 | 00000011 | 0 | 0 | 0 | 0 | 0 | 0 | 1 | 1 | Connected ==> No DTCs set | Pass
LR Height Sensor | n/a | n/a | 3 | 00000011 | 0 | 0 | 0 | 0 | 0 | 0 | 1 | 1 | Connected ==> No DTCs set | Pass
RR Height Sensor | n/a | n/a | 3 | 00000011 | 0 | 0 | 0 | 0 | 0 | 0 | 1 | 1 | Connected ==> No DTCs set | Pass
Disabled: APIM, ABS, PSCM |  |  | 7 | 00000111 | 0 | 0 | 0 | 0 | 0 | 1 | 1 | 1
ABS_BrkBst_Data | 0x4B0 | ABS_ESC | 7 | 00000111 | 0 | 0 | 0 | 0 | 0 | 1 | 1 | 1 | Message missing ==> No DTC per DE06 setting. | PASS
BrakeSnData_3 | 0x77 | ABS_ESC | 7 | 00000111 | 0 | 0 | 0 | 0 | 0 | 1 | 1 | 1 | Message missing ==> No DTC per DE06 setting. | PASS
BrakeSnData_4 | 0x7D | ABS_ESC | 7 | 00000111 | 0 | 0 | 0 | 0 | 0 | 1 | 1 | 1 | Message missing ==> No DTC per DE06 setting. | PASS
BrakeSysFeatures_2 | 0x416 | ABS_ESC | 7 | 00000111 | 0 | 0 | 0 | 0 | 0 | 1 | 1 | 1 | Message missing ==> No DTC per DE06 setting. | PASS
DesiredTorqBrk | 0x213 | ABS_ESC | 7 | 00000111 | 0 | 0 | 0 | 0 | 0 | 1 | 1 | 1 | Message missing ==> No DTC per DE06 setting. | PASS
BodyInfo_3_HS2 | 0x3B3 | GWM (BCM) | 7 | 00000111 | 0 | 0 | 0 | 0 | 0 | 1 | 1 | 1 | Message present ==> No DTCs set | PASS
Personality_BCM2_Data_HS2 | 0x3EB | GWM (BCM) | 7 | 00000111 | 0 | 0 | 0 | 0 | 0 | 1 | 1 | 1 | Message present ==> No DTCs set | PASS
GGCC_Config_Mgmt_ID_1_HS2 | 0x40A | GWM (BCM) | 7 | 00000111 | 0 | 0 | 0 | 0 | 0 | 1 | 1 | 1 | Message missing ==> No DTC set. Should have set DTC based on Functional Spec 3.2.3.5.6 | Does NOT Pass
EngineClimateData_HS2 | 0x178 | GWM (PCM) | 7 | 00000111 | 0 | 0 | 0 | 0 | 0 | 1 | 1 | 1 | Message missing ==> No DTC set (based on Functional Spec 3.2.3.5.6) | PASS
EngVehicleSpThrottle2_HS2 | 0x202 | GWM (PCM) | 7 | 00000111 | 0 | 0 | 0 | 0 | 0 | 1 | 1 | 1 | Message present ==> No DTCs set | PASS
EngVehicleSpThrottle_HS2 | 0x204 | GWM (PCM) | 7 | 00000111 | 0 | 0 | 0 | 0 | 0 | 1 | 1 | 1 | Message present ==> No DTCs set | PASS
TorqueDataEngFlags_HS2 | 0x200 | GWM (PCM) | 7 | 00000111 | 0 | 0 | 0 | 0 | 0 | 1 | 1 | 1 | Message present ==> No DTCs set | PASS
TransGearData_HS2 | 0x230 | GWM (PCM) | 7 | 00000111 | 0 | 0 | 0 | 0 | 0 | 1 | 1 | 1 | Message present ==> No DTCs set | PASS
VehicleOperatingModes_HS2 | 0x167 | GWM (PCM) | 7 | 00000111 | 0 | 0 | 0 | 0 | 0 | 1 | 1 | 1 | Message present ==> No DTCs set | PASS
Personality_APIM_Data_HS2 | 0x3E2 | GWM (APIM) | 7 | 00000111 | 0 | 0 | 0 | 0 | 0 | 1 | 1 | 1 | Message missing ==> No DTC per DE06 setting. | PASS
Personality_Data_HS2 | 0x3E0 | GWM (IPC) | 7 | 00000111 | 0 | 0 | 0 | 0 | 0 | 1 | 1 | 1 | Message present ==> No DTCs set | PASS
Steering_Wheel_Data | 0x85 | PSCM | 7 | 00000111 | 0 | 0 | 0 | 0 | 0 | 1 | 1 | 1 | Message missing ==> No DTC per DE06 setting. | PASS
Accel_Data | 0x92 | RCM | 7 | 00000111 | 0 | 0 | 0 | 0 | 0 | 1 | 1 | 1 | Message present ==> No DTCs set | PASS
Yaw_Data | 0x91 | RCM | 7 | 00000111 | 0 | 0 | 0 | 0 | 0 | 1 | 1 | 1 | Message present ==> No DTCs set | PASS
LF Height Sensor | n/a | n/a | 7 | 00000111 | 0 | 0 | 0 | 0 | 0 | 1 | 1 | 1 | Connected ==> No DTCs set | Pass
RF Height Sensor | n/a | n/a | 7 | 00000111 | 0 | 0 | 0 | 0 | 0 | 1 | 1 | 1 | Connected ==> No DTCs set | Pass
LR Height Sensor | n/a | n/a | 7 | 00000111 | 0 | 0 | 0 | 0 | 0 | 1 | 1 | 1 | Connected ==> No DTCs set | Pass
RR Height Sensor | n/a | n/a | 7 | 00000111 | 0 | 0 | 0 | 0 | 0 | 1 | 1 | 1 | Connected ==> No DTCs set | Pass
Disabled: APIM, ABS, PSCM, RCM |  |  | F | 00001111 | 0 | 0 | 0 | 0 | 1 | 1 | 1 | 1
ABS_BrkBst_Data | 0x4B0 | ABS_ESC | F | 00001111 | 0 | 0 | 0 | 0 | 1 | 1 | 1 | 1 | Message missing ==> No DTC per DE06 setting. | PASS
BrakeSnData_3 | 0x77 | ABS_ESC | F | 00001111 | 0 | 0 | 0 | 0 | 1 | 1 | 1 | 1 | Message missing ==> No DTC per DE06 setting. | PASS
BrakeSnData_4 | 0x7D | ABS_ESC | F | 00001111 | 0 | 0 | 0 | 0 | 1 | 1 | 1 | 1 | Message missing ==> No DTC per DE06 setting. | PASS
BrakeSysFeatures_2 | 0x416 | ABS_ESC | F | 00001111 | 0 | 0 | 0 | 0 | 1 | 1 | 1 | 1 | Message missing ==> No DTC per DE06 setting. | PASS
DesiredTorqBrk | 0x213 | ABS_ESC | F | 00001111 | 0 | 0 | 0 | 0 | 1 | 1 | 1 | 1 | Message missing ==> No DTC per DE06 setting. | PASS
BodyInfo_3_HS2 | 0x3B3 | GWM (BCM) | F | 00001111 | 0 | 0 | 0 | 0 | 1 | 1 | 1 | 1 | Message present ==> No DTCs set | PASS
Personality_BCM2_Data_HS2 | 0x3EB | GWM (BCM) | F | 00001111 | 0 | 0 | 0 | 0 | 1 | 1 | 1 | 1 | Message present ==> No DTCs set | PASS
GGCC_Config_Mgmt_ID_1_HS2 | 0x40A | GWM (BCM) | F | 00001111 | 0 | 0 | 0 | 0 | 1 | 1 | 1 | 1 | Message missing ==> No DTC set. Should have set DTC based on Functional Spec 3.2.3.5.6 | Does NOT Pass
EngineClimateData_HS2 | 0x178 | GWM (PCM) | F | 00001111 | 0 | 0 | 0 | 0 | 1 | 1 | 1 | 1 | Message missing ==> No DTC set (based on Functional Spec 3.2.3.5.6) | PASS
EngVehicleSpThrottle2_HS2 | 0x202 | GWM (PCM) | F | 00001111 | 0 | 0 | 0 | 0 | 1 | 1 | 1 | 1 | Message present ==> No DTCs set | PASS
EngVehicleSpThrottle_HS2 | 0x204 | GWM (PCM) | F | 00001111 | 0 | 0 | 0 | 0 | 1 | 1 | 1 | 1 | Message present ==> No DTCs set | PASS
TorqueDataEngFlags_HS2 | 0x200 | GWM (PCM) | F | 00001111 | 0 | 0 | 0 | 0 | 1 | 1 | 1 | 1 | Message present ==> No DTCs set | PASS
TransGearData_HS2 | 0x230 | GWM (PCM) | F | 00001111 | 0 | 0 | 0 | 0 | 1 | 1 | 1 | 1 | Message present ==> No DTCs set | PASS
VehicleOperatingModes_HS2 | 0x167 | GWM (PCM) | F | 00001111 | 0 | 0 | 0 | 0 | 1 | 1 | 1 | 1 | Message present ==> No DTCs set | PASS
Personality_APIM_Data_HS2 | 0x3E2 | GWM (APIM) | F | 00001111 | 0 | 0 | 0 | 0 | 1 | 1 | 1 | 1 | Message missing ==> No DTC per DE06 setting. | PASS
Personality_Data_HS2 | 0x3E0 | GWM (IPC) | F | 00001111 | 0 | 0 | 0 | 0 | 1 | 1 | 1 | 1 | Message present ==> No DTCs set | PASS
Steering_Wheel_Data | 0x85 | PSCM | F | 00001111 | 0 | 0 | 0 | 0 | 1 | 1 | 1 | 1 | Message missing ==> No DTC per DE06 setting. | PASS
Accel_Data | 0x92 | RCM | F | 00001111 | 0 | 0 | 0 | 0 | 1 | 1 | 1 | 1 | Message missing ==> No DTC per DE06 setting. | PASS
Yaw_Data | 0x91 | RCM | F | 00001111 | 0 | 0 | 0 | 0 | 1 | 1 | 1 | 1 | Message missing ==> No DTC per DE06 setting. | PASS
LF Height Sensor | n/a | n/a | F | 00001111 | 0 | 0 | 0 | 0 | 1 | 1 | 1 | 1 | Connected ==> No DTCs set | Pass
RF Height Sensor | n/a | n/a | F | 00001111 | 0 | 0 | 0 | 0 | 1 | 1 | 1 | 1 | Connected ==> No DTCs set | Pass
LR Height Sensor | n/a | n/a | F | 00001111 | 0 | 0 | 0 | 0 | 1 | 1 | 1 | 1 | Connected ==> No DTCs set | Pass
RR Height Sensor | n/a | n/a | F | 00001111 | 0 | 0 | 0 | 0 | 1 | 1 | 1 | 1 | Connected ==> No DTCs set | Pass
Disabled: APIM, ABS, PSCM, RCM, BCM |  |  | 1F | 00011111 | 0 | 0 | 0 | 1 | 1 | 1 | 1 | 1
ABS_BrkBst_Data | 0x4B0 | ABS_ESC | 1F | 00011111 | 0 | 0 | 0 | 1 | 1 | 1 | 1 | 1 | Message missing ==> No DTC per DE06 setting. | PASS
BrakeSnData_3 | 0x77 | ABS_ESC | 1F | 00011111 | 0 | 0 | 0 | 1 | 1 | 1 | 1 | 1 | Message missing ==> No DTC per DE06 setting. | PASS
BrakeSnData_4 | 0x7D | ABS_ESC | 1F | 00011111 | 0 | 0 | 0 | 1 | 1 | 1 | 1 | 1 | Message missing ==> No DTC per DE06 setting. | PASS
BrakeSysFeatures_2 | 0x416 | ABS_ESC | 1F | 00011111 | 0 | 0 | 0 | 1 | 1 | 1 | 1 | 1 | Message missing ==> No DTC per DE06 setting. | PASS
DesiredTorqBrk | 0x213 | ABS_ESC | 1F | 00011111 | 0 | 0 | 0 | 1 | 1 | 1 | 1 | 1 | Message missing ==> No DTC per DE06 setting. | PASS
BodyInfo_3_HS2 | 0x3B3 | GWM (BCM) | 1F | 00011111 | 0 | 0 | 0 | 1 | 1 | 1 | 1 | 1 | Message missing ==> U0140-87 (Lost Comm w/ BCM) set. | Does NOT Pass
Personality_BCM2_Data_HS2 | 0x3EB | GWM (BCM) | 1F | 00011111 | 0 | 0 | 0 | 1 | 1 | 1 | 1 | 1 | Message missing ==> No DTC per DE06 setting. | PASS
GGCC_Config_Mgmt_ID_1_HS2 | 0x40A | GWM (BCM) | 1F | 00011111 | 0 | 0 | 0 | 1 | 1 | 1 | 1 | 1 | Message missing ==> No DTC set. Consistent with DE06 setting. | PASS
EngineClimateData_HS2 | 0x178 | GWM (PCM) | 1F | 00011111 | 0 | 0 | 0 | 1 | 1 | 1 | 1 | 1 | Message missing ==> No DTC set (based on Functional Spec 3.2.3.5.6) | PASS
EngVehicleSpThrottle2_HS2 | 0x202 | GWM (PCM) | 1F | 00011111 | 0 | 0 | 0 | 1 | 1 | 1 | 1 | 1 | Message present ==> No DTCs set | PASS
EngVehicleSpThrottle_HS2 | 0x204 | GWM (PCM) | 1F | 00011111 | 0 | 0 | 0 | 1 | 1 | 1 | 1 | 1 | Message present ==> No DTCs set | PASS
TorqueDataEngFlags_HS2 | 0x200 | GWM (PCM) | 1F | 00011111 | 0 | 0 | 0 | 1 | 1 | 1 | 1 | 1 | Message present ==> No DTCs set | PASS
TransGearData_HS2 | 0x230 | GWM (PCM) | 1F | 00011111 | 0 | 0 | 0 | 1 | 1 | 1 | 1 | 1 | Message present ==> No DTCs set | PASS
VehicleOperatingModes_HS2 | 0x167 | GWM (PCM) | 1F | 00011111 | 0 | 0 | 0 | 1 | 1 | 1 | 1 | 1 | Message present ==> No DTCs set | PASS
Personality_APIM_Data_HS2 | 0x3E2 | GWM (APIM) | 1F | 00011111 | 0 | 0 | 0 | 1 | 1 | 1 | 1 | 1 | Message missing ==> No DTC per DE06 setting. | PASS
Personality_Data_HS2 | 0x3E0 | GWM (IPC) | 1F | 00011111 | 0 | 0 | 0 | 1 | 1 | 1 | 1 | 1 | Message present ==> No DTCs set | PASS
Steering_Wheel_Data | 0x85 | PSCM | 1F | 00011111 | 0 | 0 | 0 | 1 | 1 | 1 | 1 | 1 | Message missing ==> No DTC per DE06 setting. | PASS
Accel_Data | 0x92 | RCM | 1F | 00011111 | 0 | 0 | 0 | 1 | 1 | 1 | 1 | 1 | Message missing ==> No DTC per DE06 setting. | PASS
Yaw_Data | 0x91 | RCM | 1F | 00011111 | 0 | 0 | 0 | 1 | 1 | 1 | 1 | 1 | Message missing ==> No DTC per DE06 setting. | PASS
LF Height Sensor | n/a | n/a | 1F | 00011111 | 0 | 0 | 0 | 1 | 1 | 1 | 1 | 1 | Connected ==> No DTCs set | Pass
RF Height Sensor | n/a | n/a | 1F | 00011111 | 0 | 0 | 0 | 1 | 1 | 1 | 1 | 1 | Connected ==> No DTCs set | Pass
LR Height Sensor | n/a | n/a | 1F | 00011111 | 0 | 0 | 0 | 1 | 1 | 1 | 1 | 1 | Connected ==> No DTCs set | Pass
RR Height Sensor | n/a | n/a | 1F | 00011111 | 0 | 0 | 0 | 1 | 1 | 1 | 1 | 1 | Connected ==> No DTCs set | Pass
Disabled: APIM, ABS, PSCM, RCM, BCM, PCM |  |  | 3F | 00111111 | 0 | 0 | 1 | 1 | 1 | 1 | 1 | 1
ABS_BrkBst_Data | 0x4B0 | ABS_ESC | 3F | 00111111 | 0 | 0 | 1 | 1 | 1 | 1 | 1 | 1 | Message missing ==> No DTC per DE06 setting. | PASS
BrakeSnData_3 | 0x77 | ABS_ESC | 3F | 00111111 | 0 | 0 | 1 | 1 | 1 | 1 | 1 | 1 | Message missing ==> No DTC per DE06 setting. | PASS
BrakeSnData_4 | 0x7D | ABS_ESC | 3F | 00111111 | 0 | 0 | 1 | 1 | 1 | 1 | 1 | 1 | Message missing ==> No DTC per DE06 setting. | PASS
BrakeSysFeatures_2 | 0x416 | ABS_ESC | 3F | 00111111 | 0 | 0 | 1 | 1 | 1 | 1 | 1 | 1 | Message missing ==> No DTC per DE06 setting. | PASS
DesiredTorqBrk | 0x213 | ABS_ESC | 3F | 00111111 | 0 | 0 | 1 | 1 | 1 | 1 | 1 | 1 | Message missing ==> No DTC per DE06 setting. | PASS
BodyInfo_3_HS2 | 0x3B3 | GWM (BCM) | 3F | 00111111 | 0 | 0 | 1 | 1 | 1 | 1 | 1 | 1 | Message missing ==> U0140-87 (Lost Comm w/ BCM) set. | Does NOT Pass
Personality_BCM2_Data_HS2 | 0x3EB | GWM (BCM) | 3F | 00111111 | 0 | 0 | 1 | 1 | 1 | 1 | 1 | 1 | Message missing ==> No DTC per DE06 setting. | PASS
GGCC_Config_Mgmt_ID_1_HS2 | 0x40A | GWM (BCM) | 3F | 00111111 | 0 | 0 | 1 | 1 | 1 | 1 | 1 | 1 | Message missing ==> No DTC set. Consistent with DE06 setting. | PASS
EngineClimateData_HS2 | 0x178 | GWM (PCM) | 3F | 00111111 | 0 | 0 | 1 | 1 | 1 | 1 | 1 | 1 | Message missing ==> No DTC set (based on Functional Spec 3.2.3.5.6) | PASS
EngVehicleSpThrottle2_HS2 | 0x202 | GWM (PCM) | 3F | 00111111 | 0 | 0 | 1 | 1 | 1 | 1 | 1 | 1 | Message missing ==> No DTC per DE06 setting. | PASS
EngVehicleSpThrottle_HS2 | 0x204 | GWM (PCM) | 3F | 00111111 | 0 | 0 | 1 | 1 | 1 | 1 | 1 | 1 | Message missing ==> No DTC per DE06 setting. | PASS
TorqueDataEngFlags_HS2 | 0x200 | GWM (PCM) | 3F | 00111111 | 0 | 0 | 1 | 1 | 1 | 1 | 1 | 1 | Message missing ==> No DTC per DE06 setting. | PASS
TransGearData_HS2 | 0x230 | GWM (PCM) | 3F | 00111111 | 0 | 0 | 1 | 1 | 1 | 1 | 1 | 1 | Message missing ==> No DTC per DE06 setting. | PASS
VehicleOperatingModes_HS2 | 0x167 | GWM (PCM) | 3F | 00111111 | 0 | 0 | 1 | 1 | 1 | 1 | 1 | 1 | Message missing ==> No DTC per DE06 setting. | PASS
Personality_APIM_Data_HS2 | 0x3E2 | GWM (APIM) | 3F | 00111111 | 0 | 0 | 1 | 1 | 1 | 1 | 1 | 1 | Message missing ==> No DTC per DE06 setting. | PASS
Personality_Data_HS2 | 0x3E0 | GWM (IPC) | 3F | 00111111 | 0 | 0 | 1 | 1 | 1 | 1 | 1 | 1 | Message present ==> No DTCs set | PASS
Steering_Wheel_Data | 0x85 | PSCM | 3F | 00111111 | 0 | 0 | 1 | 1 | 1 | 1 | 1 | 1 | Message missing ==> No DTC per DE06 setting. | PASS
Accel_Data | 0x92 | RCM | 3F | 00111111 | 0 | 0 | 1 | 1 | 1 | 1 | 1 | 1 | Message missing ==> No DTC per DE06 setting. | PASS
Yaw_Data | 0x91 | RCM | 3F | 00111111 | 0 | 0 | 1 | 1 | 1 | 1 | 1 | 1 | Message missing ==> No DTC per DE06 setting. | PASS
LF Height Sensor | n/a | n/a | 3F | 00111111 | 0 | 0 | 1 | 1 | 1 | 1 | 1 | 1 | Connected ==> No DTCs set | Pass
RF Height Sensor | n/a | n/a | 3F | 00111111 | 0 | 0 | 1 | 1 | 1 | 1 | 1 | 1 | Connected ==> No DTCs set | Pass
LR Height Sensor | n/a | n/a | 3F | 00111111 | 0 | 0 | 1 | 1 | 1 | 1 | 1 | 1 | Connected ==> No DTCs set | Pass
RR Height Sensor | n/a | n/a | 3F | 00111111 | 0 | 0 | 1 | 1 | 1 | 1 | 1 | 1 | Connected ==> No DTCs set | Pass
Disabled: ABS, PSCM, RCM, BCM, PCM |  |  | 7F | 01111111 | 0 | 1 | 1 | 1 | 1 | 1 | 1 | 1
ABS_BrkBst_Data | 0x4B0 | ABS_ESC | 7F | 01111111 | 0 | 1 | 1 | 1 | 1 | 1 | 1 | 1 | Message missing ==> No DTC per DE06 setting. | PASS
BrakeSnData_3 | 0x77 | ABS_ESC | 7F | 01111111 | 0 | 1 | 1 | 1 | 1 | 1 | 1 | 1 | Message missing ==> No DTC per DE06 setting. | PASS
BrakeSnData_4 | 0x7D | ABS_ESC | 7F | 01111111 | 0 | 1 | 1 | 1 | 1 | 1 | 1 | 1 | Message missing ==> No DTC per DE06 setting. | PASS
BrakeSysFeatures_2 | 0x416 | ABS_ESC | 7F | 01111111 | 0 | 1 | 1 | 1 | 1 | 1 | 1 | 1 | Message missing ==> No DTC per DE06 setting. | PASS
DesiredTorqBrk | 0x213 | ABS_ESC | 7F | 01111111 | 0 | 1 | 1 | 1 | 1 | 1 | 1 | 1 | Message missing ==> No DTC per DE06 setting. | PASS
BodyInfo_3_HS2 | 0x3B3 | GWM (BCM) | 7F | 01111111 | 0 | 1 | 1 | 1 | 1 | 1 | 1 | 1 | Message missing ==> U0140-87 (Lost Comm w/ BCM) set. | Does NOT Pass
Personality_BCM2_Data_HS2 | 0x3EB | GWM (BCM) | 7F | 01111111 | 0 | 1 | 1 | 1 | 1 | 1 | 1 | 1 | Message missing ==> No DTC per DE06 setting. | PASS
GGCC_Config_Mgmt_ID_1_HS2 | 0x40A | GWM (BCM) | 7F | 01111111 | 0 | 1 | 1 | 1 | 1 | 1 | 1 | 1 | Message missing ==> No DTC set. Consistent with DE06 setting. | PASS
EngineClimateData_HS2 | 0x178 | GWM (PCM) | 7F | 01111111 | 0 | 1 | 1 | 1 | 1 | 1 | 1 | 1 | Message missing ==> No DTC set (based on Functional Spec 3.2.3.5.6) | PASS
EngVehicleSpThrottle2_HS2 | 0x202 | GWM (PCM) | 7F | 01111111 | 0 | 1 | 1 | 1 | 1 | 1 | 1 | 1 | Message missing ==> No DTC per DE06 setting. | PASS
EngVehicleSpThrottle_HS2 | 0x204 | GWM (PCM) | 7F | 01111111 | 0 | 1 | 1 | 1 | 1 | 1 | 1 | 1 | Message missing ==> No DTC per DE06 setting. | PASS
TorqueDataEngFlags_HS2 | 0x200 | GWM (PCM) | 7F | 01111111 | 0 | 1 | 1 | 1 | 1 | 1 | 1 | 1 | Message missing ==> No DTC per DE06 setting. | PASS
TransGearData_HS2 | 0x230 | GWM (PCM) | 7F | 01111111 | 0 | 1 | 1 | 1 | 1 | 1 | 1 | 1 | Message missing ==> No DTC per DE06 setting. | PASS
VehicleOperatingModes_HS2 | 0x167 | GWM (PCM) | 7F | 01111111 | 0 | 1 | 1 | 1 | 1 | 1 | 1 | 1 | Message missing ==> No DTC per DE06 setting. | PASS
Personality_APIM_Data_HS2 | 0x3E2 | GWM (APIM) | 7F | 01111111 | 0 | 1 | 1 | 1 | 1 | 1 | 1 | 1 | Message missing ==> No DTC per DE06 setting. | PASS
Personality_Data_HS2 | 0x3E0 | GWM (IPC) | 7F | 01111111 | 0 | 1 | 1 | 1 | 1 | 1 | 1 | 1 | Message missing ==> No DTC per DE06 setting. | PASS
Steering_Wheel_Data | 0x85 | PSCM | 7F | 01111111 | 0 | 1 | 1 | 1 | 1 | 1 | 1 | 1 | Message missing ==> No DTC per DE06 setting. | PASS
Accel_Data | 0x92 | RCM | 7F | 01111111 | 0 | 1 | 1 | 1 | 1 | 1 | 1 | 1 | Message missing ==> No DTC per DE06 setting. | PASS
Yaw_Data | 0x91 | RCM | 7F | 01111111 | 0 | 1 | 1 | 1 | 1 | 1 | 1 | 1 | Message missing ==> No DTC per DE06 setting. | PASS
LF Height Sensor | n/a | n/a | 7F | 01111111 | 0 | 1 | 1 | 1 | 1 | 1 | 1 | 1 | Connected ==> No DTCs set | Pass
RF Height Sensor | n/a | n/a | 7F | 01111111 | 0 | 1 | 1 | 1 | 1 | 1 | 1 | 1 | Connected ==> No DTCs set | Pass
LR Height Sensor | n/a | n/a | 7F | 01111111 | 0 | 1 | 1 | 1 | 1 | 1 | 1 | 1 | Connected ==> No DTCs set | Pass
RR Height Sensor | n/a | n/a | 7F | 01111111 | 0 | 1 | 1 | 1 | 1 | 1 | 1 | 1 | Connected ==> No DTCs set | Pass
User Defined The user should place a "1" in the field of the faults that should be disabled. |  |  | 21 | 00100001 | 0 | 0 | 1 | 0 | 0 | 0 | 0 | 1
Enter this value into DID $DE06.